## README
Model list of materials
Materials_intel_xeon_model
The following sheet is the list of the materials estimated from the model before the correction with the laboratory analysis results. There are the corresponding mass for the materials and the link to the Ecoinvent database used to estimated the environmental impact of each of the materials.

## materials_intel_xeon_model
High Level | Material | Substance | Weight [mg] | Mapping | Module name | Link (EcoInvent) | Notes | Mapping | Materials | Mass |  | Recycling (ecoinvent) | Landfill (ecoinvent)
carrier | leadfinish | gold | 0.45844 | Gold() | gold production | https://ecoquery.ecoinvent.org/3.11/cutoff/dataset/8546/documentation |  | Gold() | gold production | 3.8685 |  | - | -
|  | nickel | 0.52331 | Nickel() | smelting and refining of nickel concentrate, 16% Ni | https://ecoquery.ecoinvent.org/3.11/cutoff/dataset/13353/documentation |  | Nickel() | smelting and refining of nickel concentrate, 16% Ni | 11.9228 |  | - | treatment of nickel smelter slag, residual material landfill
| substrate | alumina | 139.4379 | AluminiumOxide() | aluminium oxide production | https://ecoquery.ecoinvent.org/3.11/cutoff/dataset/17909/documentation |  | AluminiumOxide() | aluminium oxide production | 1033.664 |  | treatment of aluminium scrap, post-consumer, prepared for recycling, at refiner | treatment of waste aluminium, sanitary landfill
|  | aluminium hydroxide | 2.0716 | AluminiumHydroxide() | aluminium hydroxide production | https://ecoquery.ecoinvent.org/3.11/cutoff/dataset/19024/documentation |  | AluminiumHydroxide() | aluminium hydroxide production | 7.7214 |  | treatment of aluminium scrap, post-consumer, prepared for recycling, at refiner | treatment of waste aluminium, sanitary landfill
|  | aluminum oxide | 894.2261 | AluminiumOxide() | aluminium oxide production | https://ecoquery.ecoinvent.org/3.11/cutoff/dataset/17909/documentation |  | Silica() | silica sand production | 94.4216 |  | - | -
|  | amorphous silica | 5.6958 | Silica() | silica sand production | https://ecoquery.ecoinvent.org/3.11/cutoff/dataset/9092/documentation |  | BariumSulfide() | barium sulfide production | 2.7809 |  | - | -
|  | barium sulfate | 2.7809 | BariumSulfide() | barium sulfide production | https://ecoquery.ecoinvent.org/3.11/cutoff/dataset/16137/documentation |  | EpoxyResin() | epoxy resin production, liquid | 23.7714 |  | treatment of waste plastic, mixed, recycling | treatment of cake from sorting of waste plastic, sanitary landfill
|  | bismaleimide polymer | 1.0899 | EpoxyResin() | epoxy resin production, liquid | https://ecoquery.ecoinvent.org/3.11/cutoff/dataset/2487/documentation |  | Pentane() | market for pentane | 1.3321 |  | - | -
|  | bismethane | 1.3321 | Pentane() | market for pentane | https://ecoquery.ecoinvent.org/3.11/cutoff/dataset/1805/documentation |  | BisphenolAEpoxy() | bisphenol A epoxy based vinyl ester resin production | 9.432 |  | - | -
|  | bisphenol f type epoxy resin | 0.85632 | BisphenolAEpoxy() | bisphenol A epoxy based vinyl ester resin production | https://ecoquery.ecoinvent.org/3.11/cutoff/dataset/14197/documentation |  | BoronCarbide() | boron carbide production | 0.0043249 |  | - | -
|  | boron | 0.0043249 | BoronCarbide() | boron carbide production | https://ecoquery.ecoinvent.org/3.11/cutoff/dataset/8337/documentation |  | HydratedLime() | hydrated lime production, packed | 6.3186 |  | - | treatment of limestone residue, inert material landfill
|  | calcium oxide | 5.8169 | HydratedLime() | hydrated lime production, packed | https://ecoquery.ecoinvent.org/3.11/cutoff/dataset/2653/documentation |  | Chromium() | chromium production | 176.0358 |  | - | -
|  | calcium sulfate | 0.038924 | HydratedLime() | hydrated lime production, packed | https://ecoquery.ecoinvent.org/3.11/cutoff/dataset/2653/documentation |  | Copper() | copper production, cathode, solvent extraction and electrowinning process | 93.6946 |  | treatment of copper scrap by electrolytic refining | treatment of aluminium in car shredder residue, municipal incineration
|  | calciumoxide | 0.46276 | HydratedLime() | hydrated lime production, packed | https://ecoquery.ecoinvent.org/3.11/cutoff/dataset/2653/documentation |  | GlassFibre() | glass fibre production | 16.6464 |  | - | -
|  | chromium oxide | 46.5442 | Chromium() | chromium production | https://ecoquery.ecoinvent.org/3.11/cutoff/dataset/2263/documentation |  | MagnesiumOxide() | magnesium oxide production | 5.8559 |  | - | -
|  | chromiumoxide | 5.9943 | Chromium() | chromium production | https://ecoquery.ecoinvent.org/3.11/cutoff/dataset/2263/documentation |  | MethoxyPropanol() | market for 1-methoxy-2-propanol | 0.21192 |  | treatment of waste plastic, mixed, recycling | treatment of cake from sorting of waste plastic, sanitary landfill
|  | copper | 0.56223 | Copper() | copper production, cathode, solvent extraction and electrowinning process | https://ecoquery.ecoinvent.org/3.11/cutoff/dataset/21253/documentation |  | Molybdenum() | molybdenum production | 9.7223 |  | - | -
|  | copper phthalocyanine bule | 0.012975 | Copper() | copper production, cathode, solvent extraction and electrowinning process | https://ecoquery.ecoinvent.org/3.11/cutoff/dataset/21253/documentation |  | AluminiumIngot() | aluminium production, primary, ingot | 0.012975 |  | treatment of aluminium scrap, post-consumer, prepared for recycling, at refiner | treatment of waste aluminium, sanitary landfill
|  | cu | 6.9111 | Copper() | copper production, cathode, solvent extraction and electrowinning process | https://ecoquery.ecoinvent.org/3.11/cutoff/dataset/21253/documentation |  | InorganicChemicals() | chemical production, inorganic | 1.9981 |  | - | -
|  | fiber glass | 3.2523 | GlassFibre() | glass fibre production | https://ecoquery.ecoinvent.org/3.11/cutoff/dataset/7865/documentation |  |  | 0 | 0
|  | glass fiber | 6.5392 | GlassFibre() | glass fibre production | https://ecoquery.ecoinvent.org/3.11/cutoff/dataset/7865/documentation |  | Palladium() | market for palladium | 0.034599 |  | - | -
|  | gold | 1.557 | Gold() | gold production | https://ecoquery.ecoinvent.org/3.11/cutoff/dataset/8546/documentation |  | PhenolicResin() | phenolic resin production | 3.0116 |  | treatment of waste plastic, mixed, recycling | treatment of cake from sorting of waste plastic, sanitary landfill
|  | magnesium oxide | 4.6536 | MagnesiumOxide() | magnesium oxide production | https://ecoquery.ecoinvent.org/3.11/cutoff/dataset/4114/documentation |  | PhosphorousChloride() | phosphorous chloride production | 1.7395 |  | - | -
|  | magnesiumoxide | 0.76983 | MagnesiumOxide() | magnesium oxide production | https://ecoquery.ecoinvent.org/3.11/cutoff/dataset/4114/documentation |  | Silicone() | silicon production, electronics grade | 65.822 |  | treatment of waste plastic, mixed, recycling | treatment of cake from sorting of waste plastic, sanitary landfill
|  | methoxymethylethoxy propanol | 0.21192 | MethoxyPropanol() | market for 1-methoxy-2-propanol | https://ecoquery.ecoinvent.org/3.11/cutoff/dataset/25453/documentation |  | TitaniumDioxide() | market for titanium dioxide | 13.243 |  | - | -
|  | molybdenum | 9.7223 | Molybdenum() | molybdenum production | https://ecoquery.ecoinvent.org/3.11/cutoff/dataset/2040/documentation |  | Triazine() | triazine-compound production | 6.0289 |  | - | -
|  | nickel | 5.4234 | Nickel() | smelting and refining of nickel concentrate, 16% Ni | https://ecoquery.ecoinvent.org/3.11/cutoff/dataset/13353/documentation |  | Tungsten() | tungsten mine operation and beneficiation | 118.0601 |  | - | -
|  | other aluminium compounds | 0.012975 | AluminiumIngot() | aluminium production, primary, ingot | https://ecoquery.ecoinvent.org/3.11/cutoff/dataset/11662/documentation |  | ZincOxide() | zinc oxide production | 39.2677 |  | - | treatment of zinc slag, residual material landfill
|  | other inoranic filler | 1.9981 | InorganicChemicals() | chemical production, inorganic | https://ecoquery.ecoinvent.org/3.11/cutoff/dataset/713/documentation |  | Silver() | market for silver | 2.4998 |  | - | -
|  | other miscellaneous substances | 0.14705 |  |  |  |  | Tin() | tin production | 0.28644 |  | tinplate, in mixed metal scrap, Recycled Content cut-off | treatment of tin slag, residual material landfill
|  | palladium | 0.034599 | Palladium() | market for palladium | https://ecoquery.ecoinvent.org/3.11/cutoff/dataset/3988/documentation |  | PhthalicAnhydride() | market for phthalic anhydride | 0.3038 |  | - | -
|  | phenolic polymer resin, epikote 155 | 1.3321 | PhenolicResin() | phenolic resin production | https://ecoquery.ecoinvent.org/3.11/cutoff/dataset/9282/documentation |  | Piperidine() | market for piperidine | 0.099819 |  | - | -
|  | phosphorus | 0.23354 | PhosphorousChloride() | phosphorous chloride production | https://ecoquery.ecoinvent.org/3.11/cutoff/dataset/123/documentation |  | CarbonBlack() | carbon black production | 1.736 |  | - | -
|  | polymerized biphenyl resin | 0.34599 | EpoxyResin() | epoxy resin production, liquid | https://ecoquery.ecoinvent.org/3.11/cutoff/dataset/2487/documentation |  | PigIron() | pig iron production | 596.4335 |  | iron scrap, unsorted, Recycled Content cut-off | market for iron scrap, unsorted
|  | proprietary material-cured resin | 3.7497 | EpoxyResin() | epoxy resin production, liquid | https://ecoquery.ecoinvent.org/3.11/cutoff/dataset/2487/documentation |  | Manganese() | manganese production | 3.6195 |  | - | -
|  | silicon dioxide | 46.6004 | Silicone() | silicon production, electronics grade | https://ecoquery.ecoinvent.org/3.11/cutoff/dataset/230/documentation |  | MethylMethacrylate() | methyl methacrylate production, acetone cyanohydrin process, with ammonium sulfate recovery | 0.13888 |  | - | -
|  | talc containing no asbestiform fibers | 0.21192 | MagnesiumOxide() | magnesium oxide production | https://ecoquery.ecoinvent.org/3.11/cutoff/dataset/4114/documentation |  | Sulfur() | sulfur production, petroleum refinery operation | 0.23002 |  | - | -
|  | talc4) | 0.22057 | MagnesiumOxide() | magnesium oxide production | https://ecoquery.ecoinvent.org/3.11/cutoff/dataset/4114/documentation |  | Adhesive() | adhesive production, for metal | 0.43833 |  | - | -
|  | thermosetting resin | 1.8251 | EpoxyResin() | epoxy resin production, liquid | https://ecoquery.ecoinvent.org/3.11/cutoff/dataset/2487/documentation |  | PolytetraFluoroEthylene() | polytetrafluoroethylene production, emulsion polymerization | 4.8043 | EcoInvent3.12 | treatment of waste plastic, mixed, recycling | treatment of cake from sorting of waste plastic, sanitary landfill
|  | titandioxide | 1.5353 | TitaniumDioxide() | market for titanium dioxide | https://ecoquery.ecoinvent.org/3.11/cutoff/dataset/10048/documentation |  | Cobalt() | cobalt production | 0.14756 |  | - | -
|  | titanium oxide | 11.6339 | TitaniumDioxide() | market for titanium dioxide | https://ecoquery.ecoinvent.org/3.11/cutoff/dataset/10048/documentation |  | CalciumCarbonate() | calcium carbonate production, precipitated | 0.27342 |  | - | -
|  | triazine | 2.4219 | Triazine() | triazine-compound production | https://ecoquery.ecoinvent.org/3.11/cutoff/dataset/6811/documentation |  | Nitrile() | market for nitrile-compound | 0.61627 |  | - | -
|  | tungsten | 118.0601 | Tungsten() | tungsten mine operation and beneficiation | https://ecoquery.ecoinvent.org/3.11/cutoff/dataset/22562/documentation |  | SiliconeTetrachloride() | silicon tetrachloride production | 0.12152 |  | treatment of waste plastic, mixed, recycling | treatment of cake from sorting of waste plastic, sanitary landfill
|  | zinc hydroxide | 0.021624 | ZincOxide() | zinc oxide production | https://ecoquery.ecoinvent.org/3.11/cutoff/dataset/6904/documentation |  | EthyleneOxide() | ethylene oxide production, ethylene oxidation | 0.12152 |  | treatment of waste plastic, mixed, recycling | treatment of cake from sorting of waste plastic, sanitary landfill
| substrate metal | copper | 34.9579 | Copper() | copper production, cathode, solvent extraction and electrowinning process | https://ecoquery.ecoinvent.org/3.11/cutoff/dataset/21253/documentation |  |  |  | 2358.4936
| substrate plastic | aluminiumhydroxide | 3.9702 | AluminiumHydroxide() | aluminium hydroxide production | https://ecoquery.ecoinvent.org/3.11/cutoff/dataset/19024/documentation
|  | bismaleimide triazine resin | 3.6069 | Triazine() | triazine-compound production | https://ecoquery.ecoinvent.org/3.11/cutoff/dataset/6811/documentation
|  | glass fibre | 6.8549 | GlassFibre() | glass fibre production | https://ecoquery.ecoinvent.org/3.11/cutoff/dataset/7865/documentation
connection | bump | copper | 0.060759 | Copper() | copper production, cathode, solvent extraction and electrowinning process | https://ecoquery.ecoinvent.org/3.11/cutoff/dataset/21253/documentation
|  | silver | 0.0086799 | Silver() | market for silver | https://ecoquery.ecoinvent.org/3.11/cutoff/dataset/3448/documentation
|  | tin | 0.28644 | Tin() | tin production | https://ecoquery.ecoinvent.org/3.11/cutoff/dataset/1387/documentation
| underfill | 1,6-bisnaphthalene | 0.14322 | EpoxyResin() | epoxy resin production, liquid | https://ecoquery.ecoinvent.org/3.11/cutoff/dataset/2487/documentation
|  | additives | 0.03038 | PhthalicAnhydride() | market for phthalic anhydride | https://ecoquery.ecoinvent.org/3.12/cutoff/dataset/93335/documentation | One example of additive for epoxy resin
|  | amine type hardener | 0.099819 | Piperidine() | market for piperidine | https://ecoquery.ecoinvent.org/3.11/cutoff/dataset/5269/documentation | https://www.sciencedirect.com/science/chapter/edited-volume/abs/pii/B9781455731077000087
|  | bismuth compounds | 0.01302
|  | bisphenol a liquid epoxy resin | 0.056419 | BisphenolAEpoxy() | bisphenol A epoxy based vinyl ester resin production | https://ecoquery.ecoinvent.org/3.11/cutoff/dataset/14197/documentation
|  | bisphenol f liquid epoxy resin | 0.14322 | BisphenolAEpoxy() | bisphenol A epoxy based vinyl ester resin production | Https://ecoquery.ecoinvent.org/3.11/cutoff/dataset/14197/documentation
|  | carbon black | 0.01302 | CarbonBlack() | carbon black production | https://ecoquery.ecoinvent.org/3.11/cutoff/dataset/7608/documentation
|  | silicon dioxide | 0.93309 | Silicone() | silicon production, electronics grade | https://ecoquery.ecoinvent.org/3.11/cutoff/dataset/230/documentation
encapsulation | encapsulation | silicondioxide | 0.15624 | Silica() | silica sand production | https://ecoquery.ecoinvent.org/3.11/cutoff/dataset/9092/documentation
|  | silicone resin | 1.4018 | Silicone() | silicon production, electronics grade | https://ecoquery.ecoinvent.org/3.11/cutoff/dataset/230/documentation
| lid | copper | 45.9817 | Copper() | copper production, cathode, solvent extraction and electrowinning process | https://ecoquery.ecoinvent.org/3.11/cutoff/dataset/21253/documentation
|  | zinc | 24.7594 | ZincOxide() | zinc oxide production | https://ecoquery.ecoinvent.org/3.11/cutoff/dataset/6904/documentation
| lid platings | gold | 0.02604 | Gold() | gold production | https://ecoquery.ecoinvent.org/3.11/cutoff/dataset/8546/documentation
|  | nickel | 2.3219 | Nickel() | smelting and refining of nickel concentrate, 16% Ni | https://ecoquery.ecoinvent.org/3.11/cutoff/dataset/13353/documentation
|  | phosphorus | 1.289 | PhosphorousChloride() | phosphorous chloride production | https://ecoquery.ecoinvent.org/3.11/cutoff/dataset/123/documentation
| metal lid | 3-glycidoxypropyltrimethoxysilane | 0.073779 | EpoxyResin() | epoxy resin production, liquid | https://ecoquery.ecoinvent.org/3.11/cutoff/dataset/2487/documentation | https://reptox.cnesst.gouv.qc.ca/pages/fiche-complete.aspx?no_produit=205666&no_seq=8
|  | bisphenol a diglycidyl ether resin | 8.3761 | BisphenolAEpoxy() | bisphenol A epoxy based vinyl ester resin production | https://ecoquery.ecoinvent.org/3.11/cutoff/dataset/14197/documentation
|  | carbon | 0.36021 | CarbonBlack() | carbon black production | https://ecoquery.ecoinvent.org/3.11/cutoff/dataset/7608/documentation
|  | carbon black | 0.13888 | CarbonBlack() | carbon black production | Https://ecoquery.ecoinvent.org/3.11/cutoff/dataset/7608/documentation
|  | chromium | 123.4973 | Chromium() | chromium production | https://ecoquery.ecoinvent.org/3.11/cutoff/dataset/2263/documentation
|  | gold | 0.02604 | Gold() | gold production | https://ecoquery.ecoinvent.org/3.11/cutoff/dataset/8546/documentation
|  | iron | 596.4335 | PigIron() | pig iron production | https://ecoquery.ecoinvent.org/3.11/cutoff/dataset/19549/documentation
|  | manganese | 3.6195 | Manganese() | manganese production | https://ecoquery.ecoinvent.org/3.11/cutoff/dataset/9548/documentation
|  | methyl methacrylate crosspolymer | 0.13888 | MethylMethacrylate() | methyl methacrylate production, acetone cyanohydrin process, with ammonium sulfate recovery | https://ecoquery.ecoinvent.org/3.11/cutoff/dataset/94255/documentation
|  | nickel | 0.11284 | Nickel() | smelting and refining of nickel concentrate, 16% Ni | https://ecoquery.ecoinvent.org/3.11/cutoff/dataset/13353/documentation
|  | phosphorus | 0.217 | PhosphorousChloride() | phosphorous chloride production | https://ecoquery.ecoinvent.org/3.11/cutoff/dataset/123/documentation
|  | silicon | 2.1873 | Silicone() | silicon production, electronics grade | https://ecoquery.ecoinvent.org/3.11/cutoff/dataset/230/documentation
|  | sulfur | 0.23002 | Sulfur() | sulfur production, petroleum refinery operation | https://ecoquery.ecoinvent.org/3.11/cutoff/dataset/20786/documentation
|  | zinc oxide | 14.4867 |  | zinc oxide production | https://ecoquery.ecoinvent.org/3.11/cutoff/dataset/6904/documentation
| mold compound | carbon black | 1.2239 | CarbonBlack() | carbon black production | Https://ecoquery.ecoinvent.org/3.11/cutoff/dataset/7608/documentation
|  | dimer acid diglycidyl ester | 0.43833 | Adhesive() | adhesive production, for metal | https://ecoquery.ecoinvent.org/3.11/cutoff/dataset/8046/documentation | https://en.wikipedia.org/wiki/Dimer_acid
|  | epon resin 828 | 1.5537 | EpoxyResin() | epoxy resin production, liquid | https://ecoquery.ecoinvent.org/3.11/cutoff/dataset/2487/documentation
|  | epoxy resin | 8.0419 | EpoxyResin() | epoxy resin production, liquid | https://ecoquery.ecoinvent.org/3.11/cutoff/dataset/2487/documentation
|  | metal hydroxide | 1.6796 | AluminiumHydroxide() | aluminium hydroxide production | https://ecoquery.ecoinvent.org/3.11/cutoff/dataset/19024/documentation | aluminium for metal
|  | miscellaneous | 0
|  | other miscellaneous substances | 0.55985
|  | polytetrafluoroethylene | 4.8043 | PolytetraFluoroEthylene() | polytetrafluoroethylene production, emulsion polymerization | https://ecoquery.ecoinvent.org/3.12/cutoff/dataset/276585/documentation
|  | proprietary material-other epoxy resins | 2.2394 | EpoxyResin() | epoxy resin production, liquid | https://ecoquery.ecoinvent.org/3.11/cutoff/dataset/2487/documentation
|  | proprietary material-other phenolic resins | 1.6796 | PhenolicResin() | phenolic resin production | https://ecoquery.ecoinvent.org/3.12/cutoff/dataset/9282/documentation
|  | silica vitreous 60676-86-0 | 39.0204 | Silica() | silica sand production | https://ecoquery.ecoinvent.org/3.11/cutoff/dataset/9092/documentation
|  | silica, vitreous [ fused silica ] | 49.5491 | Silica() | silica sand production | https://ecoquery.ecoinvent.org/3.11/cutoff/dataset/9092/documentation
|  | silicon dioxide cas 7631-86-9 | 7.7598 | Silicone() | silicon production, electronics grade | https://ecoquery.ecoinvent.org/3.11/cutoff/dataset/230/documentation
|  | silicondioxide | 1.7881 | Silicone() | silicon production, electronics grade | https://ecoquery.ecoinvent.org/3.11/cutoff/dataset/230/documentation
|  | silver | 2.4911 | Silver() | market for silver | https://ecoquery.ecoinvent.org/3.12/cutoff/dataset/3448/documentation
|  | sumitomo-molding-epoxy resin a-ip | 1.5537 | EpoxyResin() | epoxy resin production, liquid | https://ecoquery.ecoinvent.org/3.11/cutoff/dataset/2487/documentation
|  | sumitomo-molding-phenol resin-ip | 1.5537 | EpoxyResin() | epoxy resin production, liquid | https://ecoquery.ecoinvent.org/3.11/cutoff/dataset/2487/documentation
|  | titandioxide | 0.073779 | TitaniumDioxide() | market for titanium dioxide | https://ecoquery.ecoinvent.org/3.11/cutoff/dataset/10048/documentation
| plating | cobalt | 0.14756 | Cobalt() | cobalt production | https://ecoquery.ecoinvent.org/3.11/cutoff/dataset/9498/documentation
|  | gold | 0.22134 | Gold() | gold production | https://ecoquery.ecoinvent.org/3.11/cutoff/dataset/8546/documentation
|  | miscellaneous | 0
|  | nickel | 0.65099 | Nickel() | smelting and refining of nickel concentrate, 16% Ni | https://ecoquery.ecoinvent.org/3.11/cutoff/dataset/13353/documentation
finishing | coating | additives | 0.27342 | PhthalicAnhydride() | market for phthalic anhydride | https://ecoquery.ecoinvent.org/3.12/cutoff/dataset/93335/documentation | One example of additive for epoxy resin
|  | copper | 5.2079 | Copper() | copper production, cathode, solvent extraction and electrowinning process | https://ecoquery.ecoinvent.org/3.11/cutoff/dataset/21253/documentation
|  | filler | 0.27342 | CalciumCarbonate() | calcium carbonate production, precipitated | https://ecoquery.ecoinvent.org/3.12/cutoff/dataset/275603/documentation | https://en.wikipedia.org/wiki/Filler_(materials)
|  | gold | 0.31248 | Gold() | gold production | https://ecoquery.ecoinvent.org/3.11/cutoff/dataset/8546/documentation
|  | nickel | 1.4452 | Nickel() | smelting and refining of nickel concentrate, 16% Ni | https://ecoquery.ecoinvent.org/3.11/cutoff/dataset/13353/documentation
|  | silicone | 4.9345 | Silicone() | silicon production, electronics grade | https://ecoquery.ecoinvent.org/3.11/cutoff/dataset/230/documentation
| finishing | gold | 1.2673 | Gold() | gold production | https://ecoquery.ecoinvent.org/3.11/cutoff/dataset/8546/documentation
|  | nickel | 1.4452 | Nickel() | smelting and refining of nickel concentrate, 16% Ni | https://ecoquery.ecoinvent.org/3.11/cutoff/dataset/13353/documentation
| glue | carbon black | 0 | CarbonBlack() | carbon black production | Https://ecoquery.ecoinvent.org/3.11/cutoff/dataset/7608/documentation
|  | dicyandiamide | 0.61627 | Nitrile() | market for nitrile-compound |  | https://fr.wikipedia.org/wiki/Dicyandiamide
|  | dimethyl siloxane | 0.12152 | Silicone() | silicon tetrachloride production | https://ecoquery.ecoinvent.org/3.12/cutoff/dataset/2310/documentation | huile de silicone : https://fr.wikipedia.org/wiki/T%C3%A9trachlorure_de_silicium
|  | epoxy resin | 1.6014 | EpoxyResin() | epoxy resin production, liquid | https://ecoquery.ecoinvent.org/3.11/cutoff/dataset/2487/documentation
|  | oxirane | 0.12152 | EthyleneOxide() | ethylene oxide production, ethylene oxidation | https://ecoquery.ecoinvent.org/3.12/cutoff/dataset/275989/documentation | https://fr.wikipedia.org/wiki/Oxyde_d%27%C3%A9thyl%C3%A8ne
|  | silicondioxide | 0.086799 | Silicone() | silicon production, electronics grade | https://ecoquery.ecoinvent.org/3.11/cutoff/dataset/230/documentation
|  | silicone | 0.1302 | Silicone() | silicon production, electronics grade | https://ecoquery.ecoinvent.org/3.11/cutoff/dataset/230/documentation
die | chip_1 | silicon | 88.7344 |  | silicon production, electronics grade | https://ecoquery.ecoinvent.org/3.11/cutoff/dataset/230/documentation
| chip_2 | silicon | 21.5391 |  | silicon production, electronics grade | https://ecoquery.ecoinvent.org/3.11/cutoff/dataset/230/documentation
| die | aluminium | 0.91139 |  | aluminium production, primary, ingot | https://ecoquery.ecoinvent.org/3.11/cutoff/dataset/11662/documentation
|  | cobalt | 0.0086799 |  | cobalt production | https://ecoquery.ecoinvent.org/3.11/cutoff/dataset/9498/documentation
|  | copper | 28.5351 | Copper() | copper production, cathode, solvent extraction and electrowinning process | https://ecoquery.ecoinvent.org/3.11/cutoff/dataset/21253/documentation
|  | lead-borate glass | 0 |  | market for lead concentrate | https://ecoquery.ecoinvent.org/3.11/cutoff/dataset/5892/documentation
|  | nickel | 1.302 |  | smelting and refining of nickel concentrate, 16% Ni | https://ecoquery.ecoinvent.org/3.11/cutoff/dataset/13353/documentation
|  | polyimide | 1.6145 |  | adhesive production, for metal | https://ecoquery.ecoinvent.org/3.11/cutoff/dataset/8046/documentation
|  | silicon | 292.2689 |  | silicon production, electronics grade | https://ecoquery.ecoinvent.org/3.11/cutoff/dataset/230/documentation
|  | silicon nitride | 0.091139 |  | silicon production, electronics grade | https://ecoquery.ecoinvent.org/3.11/cutoff/dataset/230/documentation
|  | silicon oxide | 5.4553 |  | silicon production, electronics grade | https://ecoquery.ecoinvent.org/3.11/cutoff/dataset/230/documentation
|  | silver | 0.0043399 |  | market for silver | https://ecoquery.ecoinvent.org/3.11/cutoff/dataset/3448/documentation
|  | tantalum | 0.01302 |  | tantalum mine operation and beneficiation | https://ecoquery.ecoinvent.org/3.11/cutoff/dataset/24970/documentation
|  | tin | 0.10416 |  | tin production | https://ecoquery.ecoinvent.org/3.11/cutoff/dataset/1387/documentation
|  | titanium | 0.095479 |  | titanium production | https://ecoquery.ecoinvent.org/3.11/cutoff/dataset/13572/documentation
|  | tungsten | 0.073779 |  | tungsten mine operation and beneficiation | https://ecoquery.ecoinvent.org/3.11/cutoff/dataset/22562/documentation
| die attach | epoxy resin | 2.873 | EpoxyResin() | epoxy resin production, liquid | https://ecoquery.ecoinvent.org/3.11/cutoff/dataset/2487/documentation
|  | phenol-formaldehyde polymer | 2.873 |  | phenolic resin production | https://ecoquery.ecoinvent.org/3.11/cutoff/dataset/9282/documentation
|  | silicon dioxide | 22.572 |  | silicon production, electronics grade | https://ecoquery.ecoinvent.org/3.11/cutoff/dataset/230/documentation